## Summary
Summery Sheet
BOQ for Proposed Interiors Works AMHSSC
Office Interior Work
Projects & Client Details |  |  |  | Date - 20.01.2019
Project - Office Interiors |  | Index - Floor | Area in sft | 3800
Client - AMHSSC |  | Location - Delhi | Project Value
Building -
Bill OF Quantities
Sl.No. | Description |  | Costing | Cost Per Sft
1 | Interiors
2 | Furniture
3 | Electricals works
4 | Networks .
5 | AC Works
6 | LV Security
Grand Total
s

## Interior
PROPOSED OFFICE INTERIOR FOR AMHSSC
Date - 20.01.2019
INTERIOR WORKS
Sl.No | Description |  | Qty | Rate | Amount
A | CIVIL DISMANTLING WORK
1 | Dismantling of existing aluminium/wooden partitions,Ac ducts, Electrical items, plumbing items,FAS items, furniture with removal & clearing of debris from site. | Ls | 1
2 | Dismantling of existing brick wall, Partation, tiles screeding & tile flooring etc.,with removal & clearing of debris from site. | sqft | Rate Only
B | PARTITION WORK
1 | 75 mm PARTITION - Type 1 ( GI Frame with both side gypsum skinning )
| Providing and fixing of gyp board Full Height Partitions Up to True Ceiling height using 50 x 25mm GI section framework @ 600 c/c both ways with horizontal member at floor and soffit, proper in line and level, screw fixed to section with 25mm long dry wall screws. The frame both side Skinned with 12 mm gyp board up to 2100 ht and above that Up to true ceiling with gypsum plaster board to seal the Services gap in between partition and the A.C duct, electrical, sprinkler etc., wherever required in above false ceiling partition. Provide the return air path way as per architect approval. Also provide the holes/ reinforcement in frame for electrical/network conduit as per requirement. | sqft | 1325
i | As same as above spec (considered Partition Above false ceiling). Without Paint Finish. | sqft | 400
ii | extra for hollow core to be filled with 50mm thick and 32Kg/cubic meter Rock wool for sound insulation. | sqft | Rate Only
ii | Providing and fixing full height 12mm toughened glass fixed with Aluminium U-channel on the top above false ceiling and at the bottom at floor level and all gaps to be sealed with necessary sealant(GE make )and In-between glass and solid partition should have 35x20mm beech wood beading with Melamine polish as per the details mentioned in the drawing. Number of vertical joints shall be as per the drawing only. The partition to have support above false ceiling made from 50 x 50 mm wooden sections , 32 kg Density Rockwool Insulation and 12.5 mm Gypsum boards on both sides of the frame. The measured quantity shall be area of the glass only. | sqft | 275
C | PANELLING & BOXING WORK
10 | Laminate panelling
1 | Wooden rafters / Fins
| Providing and fixing of 200mm x 100mm Ply boxing to be made with 19mm plywood finished with 1mm thick laminate of approved make and shade as per design and architect approval. | rft | Rate Only
2 | Lacquered glass panelling
| Supply and fixing of 6mm thick Lacquered glass fixed on the 12 ply panelling by 19mm SS studs/pasted with Silicon as per approved drawing. | sqft | 80
D | DOORS & SHUTTERS
Shutter work
1 | Providing and Fixing shutters for DB panels made from 25mm Plywood and finished in 1mm laminate of approved make & shade. All exposed edges should be concealed with 12mm wooden lipping and polished IN MELAMINE MATT FINISH. Openable shutters to be provided with all necessary hardware such as, S.S. Clip-on Auto close Hinges, opens up to 90 to 180 degrees as the case may be , S.S. Handle, Lock of approved make & finish, etc., all inside surfaces to be polished. | sqft | 36
2 | P & f of Tuffand glazed Door including patch Fittings of Dorma & Ozone.
i | Size 2100x1200 | Nos | 16
ii | Size 900x2100 | Nos | Rate only
E | Loose Furniture
1 | Reception Table - Customized
| Providing & Fixing of Reception table of size 1800mm length and 675mm, made of 25mm plywood with 1.5mm laminate finish of approved make on all visible surfaces and 0.5mm laminate for under surface of table. All interior vertical faces to be in laminate, Provision of cable management as per drawing with flip tops resting.(design as per architect drawing). | Nos | 1
G | STORAGES
Pantry Counter - Customized
1 | Supply and fixing of pantry and kitchen Storages with ply storage base made from 19mm Hdf/Ply and finished in 1mm laminate of approved make & shade. All exposed edges should be concealed with 6mm Teak wood lipping/25x18mm Pvc beeding and polished. Openable shutters to be provided with all necessary hardware such as, S.S. Clip-on Auto close Hinges, S.S. Handle, Lock of approved make & finish, Tower Bolt, etc., all inside surfaces to be laminated with Balancing Laminate. | sqft | 90
H | FALSE CEILING
1 | Acoustical Ceiling Grid Systems
| Supplying and fixing of Mineral fibre tile with suspension system, fire rating of 1 hr, with following Specs Grid - 25mm tile fine Fissure of Armstrong or equivalent ( 15mm thk). Tegular Edge. | sqft | 1250
2 | Gypsum Ceiling
| Providing and fixing in position multi level GYPSUM board false-ceiling suspended on G.I. frame work as per design & as shown in the drawing. The G.I. frame work consists of Perimeter channel of size 27mm x 0.5mm. Intermediate channel of size 45mm x 0.5mm thick. Ceiling section of 0.5mm thickness. 12.5mm thick tapered edge gypsum plaster board fixed to ceiling channel with 25mm dry wall screws at 230mm centres Jointed and finished with requisite filler, paper tape, finisher and primer suitable for Gypsum plaster boards & finishing the same with 3 coats of acrylic emulsion paint as/app. Rate to include making necessary cut-outs/openings for light fittings, diffusers etc. All components to be of India Gypsum & all spacing’s should match their recommendation & standards. | sqft | 2000
I | FLOORING
I | Carpet Flooring
| Providing Imported nylon 6.6 approved make and colour shade 100% Optimum Solution Dyed / Wear On Nylon Tufted, Textured Loop/cut Pile Carpet tiles (Modular Carpet) of approved size or equivalent The Carpet tiles shall be Permanent static control, Pile height to a maximum of machine Gauge-1/12 Gauge, Total thickness 6mm+/-0.5mm, Density-Over 6500 Oz/Cu Yd, with synthetic non-woven, backing of tile as approved by client , PVC free underscore cushion including color fastness as per standard, moth proof, stain resistant, anti microbial, fire -resisting class 1 etc. complete, laying over existing flooring as per manufacturer's specification and the product shall be in compliance to ASTM standards. The quoted rate shall be all inclusive of transportation, loading, unloading etc at site and wastage etc; (Quantity is inclusive of attic stock of 5% on the required quantity and attic stock shall be handed over to client in full packing condition) Actual laid area and attic stock will be measured and paid. Preparing the surface like deep cleaning of floor and removing of loose particle and Laying of Carpet tiles including necessary pre-applied or post applied adhesives . basic cost Rs.150 per sft. | sqft | 3600
11 | Supply and laying of 1.6 mm Vinyl roll Flooring , complete with cleaning and preparation of base and including installation with adhesive, surface protection till handover of site. L.G MAKE . | sqft | 40
J | Painting :-
1 | POP of average 12mm thickness for walls in true level and plumb complete as per architects instructions. | sqft | 1200
2 | Providing & applying Premium emulsion paint to walls after preparation of surface with necessary primer, two coats of luppam (Altech or eq.) to get smooth finish and two coats of paint and final roller coat to get Satin finish in approved shade. | sqft | 7500
3 | Texture paint of approved make & type with necessary base preparation including emulsion paint of approved colour and finish. Base rate Rs45/sft | sqft | Rate only
4 | wall paper covering with approved Adhesive on prefinished surface(basic rate 120 per sft) | sqft | Rate only
5 | P & A of Laquire Wooden Polish | sqft | 90
K | Miscellaneous
1 | Blinds
| Providing and fixing of Roller blinds in fabric with powder coated channel with the matching colour as app.. by architect. | sqft | 670
2 | Skirting
| Providing & Fixing of 75mm high skirting of extruded Aluminium profile. Make: wall line / equivalent. | rmt | 290
3 | Pelmet
| Pelmet in L shaped of 150mm x 300mm (for Blinds and pull down screen) all along external windows fabricated with 12mm commercial plywood & finished in .8mm thick Laminate in visible area and other area covered with paint as per approval shade and make. | rmt | Rate only
4 | Glass Etching
| Providing and fixing 3M/ Equivalent make frosted sparkle film on existing glass in partitions and doors, in design cut in computer as per drawing. 3M certification to be provided. | sqft | 150
5 | Digital Prints
| Providing and fixing of Graphic prints as per design on 3m film on partitions a. 3M certification to be provided. Graphic on Reception Side Wall and Main WS area. | sqft | Rate only
Total Amount

## Furniture
Date - 20.01.2019
Modular BOQ For AMHSSC
Sl.No | Description | Unit | QTY | Unit Price | Total
1 | CABIN TABLE : L SHAPE MAIN TABLE SIZE 1500X900X750MM HT, RETURN CREDANZA : 1000X450X750MM HT,TABLE TOP: Table top 25 mm thick pre.lam Edge banding finishes Supported by MS 50X50 Leg & 18mm thick Modesty panel . with Side Cabinate. | nos | 5
2 | PRE.LAM PEDESTAL UNIT :- One Mobile Pre.lam pedestal with lockable castors made of Prelam particle board finish. One drawers Pedestal 400mm (w) X 450mm (d) X 680 mm (h) contain two equal drawers and one larger drawer for box files. Each lock has One sets of keys. The slides are ball bearing to ensure smooth movement. Slides & Letterbox are of EBCO make, Handles & Locks from Hettich. | nos | 12
3 | CEO Cabin (STORAGE UNIT) : Made of 18mm thick pre.laminated particle board with PVC edge banding finishes top top , Shutter & shelves with Flush handle with lock. | sqft | 40
4 | 12 SEATER MEETING TABLE :3600X1200X750MM HT WITH EMPTY FLIPUP BOX 2 NO CONSIDERED TABLE TOP: is made of 50mm thick Prelaminated Boards with 2mm PVC edge banding supported on MS Powder coated legs.50x50 MS Square 16 gauge MS leg with Approved powder coating in 80 microns. Wire Management :- Powder coated vertical post 715mm ht provided below table top with 150x150 for electrical & data cable carrying vertically to dump box. | nos | 1
5 | WORKSTATION : L SHAPE SIZE 1500X1500X750MM HT, TABLE TOP: Table top 25 mm thick pre.lam Edge banding finishes Supported by MS 50X50 Leg & 18mm thick Modesty panel . with Side Cabinate. | nos | 12
6 | WORKSTATION : SIZE 1500X600X750MM HT, TABLE TOP: Table top 25 mm thick pre.lam Edge banding finishes Supported by MS 50X50 Leg & 18mm thick Modesty panel . with Side Cabinate. | nos | 8
7
8 | Discussion Table : Supply of Round shape discussion glass top table with SS design legs size : 900 mm dia | nos | 2
9 | STORAGE UNIT : Made of 18mm thick pre.laminated particle board with PVC edge banding finishes top top , Shutter & shelves with Flush handle with lock.
10 | REPRO STORAGE - 1200 X 600 X 750 MM HT ( Photocopiear) | nos. | Rate Only
11 | File Storage - Factory Made / Floor & Wall Mount
| Supply and fixing of Storages made from 19mm Hdf/Ply and finished in 1mm laminate of approved make & shade. All exposed edges should be concealed with 2mm PVC lipping/25x18mm Pvc beeding and polished. Openable shutters to be provided with all necessary hardware such as, S.S. Clip-on Auto close Hinges, S.S. Handle, Lock of approved make & finish, Magnetic Catcher, Tower Bolt, etc., .(depth 350mm). | sqft | 300
12 | SOFA & CHAIRS
i | Work Station Chairs/Meeting Room/Cabin | No. | 12
visitor chair/Reception
Mesh - Medium Back (BSP @ 7000/-)
Glass filled Nylon Base, Gaslift, Twin Wheel Nylon Castors,
T' Type Adjustable PU Armrest, Back: ABS with Mesh Upholstery
Synchrony Tilt Mechanism, Inbuilt Lumbar Support,
Seat: PU Moulded Cushion
ii | Conference room/ Cabin Chair (BSP @ 9000/-) |  | 24
Mesh - Medium Back (Refer Image).
Glass filled Nylon Base, Gas lift, Twin Wheel Nylon Castors,
T' Type Adjustable PU Armrest, Back: ABS with Mesh Upholstery
Synchrony Tilt Mechanism, Inbuilt Lumbar Support,
Seat: PU Moulded Cushion
iii | Collaborative Chairs
| Supply of collaborative chairs (BSP @ 5500/-) |  | 2
iv | Quite/Discussion chairs
| Supply of Quite chairs (BSP @ 3500/-) |  | 4
v | Sofa
Providing and Supplying sofa with PVC upholstery as per design with steel legs, and foam
| Supply of Three Seater (BSP @ 24000/-) |  | 4
| Supply of Single Seater (BSP @ 12000/-) |  | 8
Total

## ELE Boq
SCHEDULE OF QUANTITIES
For Electrical Works
Date - 20.01.2019
S.No | DESCRIPTION | UNIT | QTY. | RATE | AMOUNT
|  |  | COMMON | (Rs.) | (Rs.)
1 | POINT WIRING : Point wiring rates are inclusive of 2x2.5 +1x1.5 sq mm FR PVC insulated stranded copper conductor wires for circuit and 1.5 sq mm FR FR PVC insulated copper conductor insulated earth wire.
1 | Wiring for the following light/fan points with 3x1.5 Sq.mm FR PVC insulated stranded copper conductor wires in concealed FR PVC conduits in F.ceiling/walls/ceiling as direc-ted including providing 6 amps flush type switches, 5 sided G.I Boxes for housing switc-hes and earth-ing comple-te as required.
i. | Light Point | Nos. | 52
i. | Ceiling fan point | Nos. | 12
ii. | Exhaust fan point | Nos. | 2
3 | 6A, 5 pin switched socket outlets wiring on work stations/ tables/ desks/ wall :
i. | Wiring for 10 amps power outlet poi-nts with 2 x2.5 sq.mm FR PVC insulated stranded copper conductor wires in concealed/recessed FR PVC conduit as directed including providing 16 amps flush type switch and 6 pin socket with cover plate 5 sided G.I. outlet boxes for switches and socket and earthing the third pin with 1.0 sq mm FR PVC stranded copper wire complete as required (Only one outlet shall be connected on each circuit) (including body earth for GI boxes) | Nos. | 77
8 | 6A/ 16A Raw power point wiring.
i. | Wiring for 16 amps power outlet poin-ts with 2X4 sq.mm FR PVC insulated stranded copper conductor wires for the first power outlet and 4 sq.mm FR PVC insu-lated stranded copper conductor wires for the second outlet, in concealed FR PVC cond-uits in F.ceiling/ walls/Ceiling/floor ducts as directed incl-uding providing 16 amps flush type switch and 6 pin socket with cover plate, 5 sided G.I. outlet boxes for housing switches and sock-et, and earthing the third pin with 2.5 sq.mm FR PVC insulated copper conductor wires complete as required (Two power out-lets shall be connected on each circuit)(including body earth for GI boxes) | Nos. | 66
| Wiring for 40 amps three phase power outlet poin-ts with 3X10 sq.mm FR PVC insulated stranded copper conductor wires power outlet and 10 sq.mm FR PVC insu-lated stranded copper conductor wires for the second outlet, in concealed FR PVC cond-uits in F.ceiling/ walls/Ceiling/floor ducts as directed incl-uding providing 40 amps TPN MCB G.I. outlet boxes for housing FR PVC insulated copper conductor wires complete as required (Two power out-lets shall be connected on each circuit)(including body earth for GI boxes) | Nos. | Rate only
10 | Wiring for 1 phase & 3 phase AC split units:
a | Wiring:
Supply, laying, terminating 1100V grade, flexible copper conductor wiring in 16G GI conduiting complete with bends, junction boxes, pull boxes GI pull wire including necessary civil work such as chase cutting/ chipping and making good for concealed conduiting or clamping with saddles and clamps on surface for surface conducting:
ii. | 2 x 4 mm2 + 1 x 2.5 mm2 (Earth) in 25mm dia conduit.( 1TR ) | RM | R/O
iii. | 2 x 6mm2 + 1 x 4mm2 (Earth) in 25mm dia conduit.( 1.5 TR to 2 TR ) | RM | 80
Note: | Wiring for Split units to be considered upto the outdoor unit MCB box. Out door MCB box shall be countable as per item listed below.
b. | MCB / ELCB Boxes - Outdoor enclousre:
Supply, fixing, including terminations of wiring of following MCB's in weather proof moulded enclosure IP67 for split AC's/ duct able splits/ Pr. Ac's etc. near outdoor condensing units:
i. | 16A DP ELCB ( upto 1TR ) | Nos. | R/O
ii. | 25A DP ELCB ( 1.5TR ) | Nos. | R/O
iii. | 32A DP ELCB ( 1.5TR to 2TR ) | Nos. | 8
iv. | 40A DP ELCB ( 2TR to 2.5 TR) | Nos. | R/O
11 | MCB/ MCCB Boxes - Indoor enclosure for Pr. AC's & Ceiling Hung AHU's:
Supply, fixing, including terminations of wiring of following MCCB's/ MCB's in factory fabricated powder coated metal enclosure for indoor units of Pr. AC's/ ceiling hung AHU's:
i. | 25A 4P MCB | Nos. | 16
ii. | 40A 4P MCB | Nos. | 2
Note:- | Wiring/ Cabling for Pr. AC's & ceiling hung AHU's shall be accounted for in LT cables & submains chapter.
12 | Wiring for 1 phase & 3 phase raw metal clad/ moulded socket outlets for AC units (window AC's), for misc. equipment etc. & for kitchen/ cafeteria, breakout areas points & at misc. locations:
i. | 16A 3pin, 1 phase, 240V moulded socket outlet in factory fabricated powder coated metal box with 30mA DP RCBO and plug top with 2 x 4mm2 + 1 x 2.5mm2 (Earth) 3rd pin & box earthing in 25mm dia conduit. | Nos. | 1
ii. | 32A 3pin, 1 phase, 240V moulded socket outlet in factory fabricated powder coated metal box with 30mA DP RCBO and plug top with 2 x 6mm2 + 1 x 4mm2 (Earth) 3rd pin & box earthing in 25mm dia conduit. | Nos. | R/O
iii. | 32A 5pin, 3 phase, 415V moulded socket outlet in factory fabricated powder coated metal box with 30mA 4P RCBO and plug top with 4 x 6mm2 + 2 x 4mm2 (Earth) 3rd pin & box earthing in 32mm dia conduit. | Nos. | 2
13 | Wiring for IT Racks for Hub rooms, Mux Rooms etc.
a | Providing & fixing of following socket outlets:
i. | 16A 3pin, 1 phase, 240V moulded socket outlet in factory fabricated powder coated metal box with DP MCB and plug top. | Nos. | R/O
ii. | 32A 3pin, 1 phase, 240V moulded socket outlet in factory fabricated powder coated metal box with DP MCB and plug. | Nos. | 2
b | Wiring in existing raceways for above mentioned sockets.
i. | 4C x 4mm2 1100V grade flexible copper conductor sheathed FRLS PVC cable (P, N, IG, PE) | RM | R/O
ii. | 4C x 6mm2 1100V grade flexible copper conductor sheathed FRLS PVC cable (P, N, IG, PE). | RM | 60
14 | (TRUNKING AND CABLE TRAYS)
a. | Fabricating supplying to site of installation, installation on ceiling/ (Salamandre® standard and IP4X distribution trunking), totally enclosed, the joints between two lengths of channels or between channel and junction box shall be joined together with MS coupler plates to make it dust and water proof. The cost shall including all supporting and fixing accessories including dash fasteners. Make (Salamandre® standard and IP4X distribution trunking) LEGRAND Make
i. | 100mm wide x 50mm deep | RM | 10
ii. | 100mm wide x 40mm deep | RM | R/O
B. | CONDUITING & RACEWAYS FOR VOICE/ DATA (N/W) & TV SYSTEM:
Important Notes:-
a. | Contractor to get the samples of floor and ceiling raceways to be approved from the Architect/ Project Manager/ Consultant/ Client before supply & erection.
b. | Depth of the floor raceway is to be decided by the contractor after checking/ examining screed depth available at site. For this purpose chipping to be carried out at various places on the floor/ floors to carefully assess the depth/ floor margin available. Final approval is to be obtained from the Architect/ Project Manager/ Client before ordering/ fabricating raceway. The sizes & depths of raceways given in the BOQ are only tentative & indicative.
c. | Contractor is also supposed to check and confirm the adequacy of raceway sizes by calculating the exact number of electrical circuit wires & N/W wires for respective Electrical & N/W raceways.
d. | Electrical & N/W raceways to be run separated by a gap of not less than 450mm or more.
e. | 'N/W' stands for Networking cables.
f. | 1N/ 2N/ 3N/ 4N stands for One node/ Two nodes/ Three nodes & Four nodes respectively of voice & data face plates/ wires.
1 | CONDUITING FOR VOICE/ DATA & TV OUTLETS:
b. | Providing and fixing in position of MS conduit including bends, junction boxes, pull boxes, GI pull wire including necessary civil work such as chase cutting, chipping, making good for recessed conduiting or clamping on surface with saddles, clamps etc. for surface conduiting:
i. | 20mm dia, PVC conduit. | RM | R/O
ii. | 25mm dia, PVC conduit. | RM | 350
iii. | 32mm dia, PVC conduit. | RM | 50
2 | CONDUITING FOR VOICE/ DATA & TV OUTLETS (INCASE CONCEALED):
a. | Providing and fixing in position of rigid FRLS PVC conduit including bends, junction boxes, pull boxes, GI pull wire including necessary civil work such as chase cutting, chipping, making good for recessed conduiting or clamping on surface with saddles, clamps etc. for surface conduiting:
i. | 20mm dia, 2mm thick FRLS PVC conduit. | RM
ii. | 25mm dia, 2mm thick FRLS PVC conduit. | RM | 230
iii. | 32mm dia, 2mm thick FRLS PVC conduit. | RM | 20
3 | GI OUTLET BOXES FOR VOICE/ DATA FACE PLATES:
| Providing & Fixing of factory fabricated 1.6mm thick GI outlet boxes for IN/2N/3N/4N Voice/ Data (N/W) face plates. | Nos. | 90
4 | TV CORD OUTLET
| Supply, Fixing, Connecting including testing & commissioning of TV Co-axial cable moduler socket outlet with moduler plate and 1.6mm thick GI outlet box. | Nos. | 12
5 | TV CO-AXIAL CABLE
| Supply & laying of RG-6 Co-axial TV signal cable in existing conduits. | RM | 120
6 | CEILING RACEWAY
Supply and Fixing GI openable bottom cover junction boxes made from 1.6 mm thick pre-galvanized sheets for top, bottom and sides and complete with 1.6 mm thick bottom cover complete with rubber gasketing. This includes GI openable bottom cover junction boxes made from 1.6 mm thick pre-galvanized sheets for top, bottom & sides and complete with 1.6 mm thick bottom cover complete with rubber gasketing. junction box shall be suitable to accommodate GI raceways specified above.
For 50mm Depth
i. | 100 x 50 | RM | 20
ii. | 150 x 50 | RM | 55
iii. | 225 x 50 | RM | 40
C. | LT CABLES & SUB MAINS
1 | SUPPLY OF CABLES:
Supply of following sizes of 1.1kV grade LT XLPE insulated, FRLS grade PVC sheathed, stranded Aluminum conductor, Armoured/ Unarmoured cables as per IS:7098 Part-I.
4 CORES
i. | 4Cx 50 sq.mm. Al Ar. XLPE cable | RM | 50
2 | LAYING OF CABLES
Laying, Fixing, Testing & Commissioning of following sizes of 1.1kV grade LT XLPE insulated, FRLS grade PVC sheathed, stranded Aluminum conductor, Armoured/ Unarmoured cables as per IS:7098 part-I on existing cable trays/ in existing hume pipes/ PVC pipes/ GI pipes/ on surface of slabs, walls or masonary/ RCC trenches/ ducts including cables ties, GI saddles, clamps and necessary hard ware.
4 CORES
i. | 4Cx 25 sq.mm. Copper Cable | RM | 50
ii. | 4Cx 10 sq.mm. Copper Cable | RM | 80
4 | SUPPLY and Alaying OF CABLES
Supply of following sizes of 1.1kV grade Single core LT PVC insulated, unsheathed, multi strand, flexible Copper conductor Un. Ar. Cables as per IS:694.
i | 1C x 50 sq.mm. Cu. Un. Ar. Flexible cable | RM | 60
ii | 1C x 16 sq.mm. Cu. Un. Ar. Flexible cable | RM | 60
Note: | For Input cables to UPS from UPS input panel & output cable from UPS to UPS out panel with in the UPS room.
7 | PERFORATED CABLE TRAY
Supply, fabrication and installation of GI perforated type cable trays including suitable structural steel support complete with all bends, tees, elbows, reducers etc. of various width in two tier/ three/ five tier fashion either on one side of the wall or on two sides of the wall or at other places and paint afterward if required. (All bends & tees shall be of factory built in of same make as that of tray).
i. | 100mm tray, 2mm thick 40mm collar. | RM | 30
ii. | 150mm tray, 2mm thick 40mm collar. | RM | R/O
iii. | 200mm tray, 2mm thick 40mm collar. | RM | R/O
E. | DISTRIBUTION BOARDS & PANELS
Design, Manufacturing, Assembly, Wiring and Supply of following Totally Type Tested, extensible cubicle type indoor mounting, fixed type, dead front, fully compartmentalized with hinged lockable detachable front & back openable, dust and vermin proof, IP-54 Degree of Protection, form 3b, floor mounting sheet steel clad switchboard fabricated out of 2 mm thick CRCA powder coated sheet steel suitable for use at 415 volts 3 phase 4 wire 50 cycle system and to withstand asymmetrical fault level as specified in the BOQ. Panels shall be fabricated in easily transportable sections, length, height, depth etc to match with site condition.
The following provisions shall be required to be made in the switchboard as detailed below.
1 | MAIN FLOOR DB
Incomer:
1 No. 200A/25kA 4P MCCB Micro processor based with O/L,S/C & E/F Protection with ON-OFF-TRIP Indication light.
Metering for incoming:
1 set of multi function meter ,Class-I accuracy with 200/5A rating CT,s
1 set of RYB phase indicating lamps with 2A rating control, MCB .
Bus Bars:
Electrolytic high conductivity Aluminium three phase and 100% neutral busbars rated at 250 amps, insulated with heat shrinkable coloured PVC sleeves & clip on shrouds for joints. The current density of Bus-Bars shall not be more than 0.8 Amps/ sq. mm.
Outgoing:
3 Nos. 63A/ 25kA 3P+N MCCB with 100% solid neutral link & Ics breaking capacity.
2 Nos. 63A 4P MCB of 10kA breaking capacity.
2 No. 40A 4P MCB of 10kA breaking capacity.
4 No. 25A 4P MCB of 10kA breaking capacity.
4 Nos.32A DP MCB of 10kA breaking capacity.
| UPS Input Panel- as described above shall be complete with all interconnections, risers, internal wiring, labels, terminal blocks & accessories etc. complete as required. | Nos. | 1
2 | UPS- O/P Panel -1
Incomer:
2 Nos. 63A/ 25kA 3P+2N MCCB with O/L,S/C & E/F Protection with ON-OFF-TRIP Indication light.
Metering for incoming:
2 set of multi function meter ,Class-I accuracy with 63/5A rating CT,s
2 set of RYB phase indicating lamps with 2A rating control, MCB .
Bus Bars:
Electrolytic high conductivity Tinned Copper Three phase and 200% neutral busbars rated at 100 amps, insulated with heat shrinkable coloured PVC sleeves & clip on shrouds for joints. The current density of Bus-Bars shall not be more than 1.4 Amps/ sq. mm.
Outgoings:
2 Nos. 63A 4P MCB of 10kA breaking capacity.
3 NoS. 32A DP MCB of 10kA breaking capacity.
| UPS -O/P Panel-1 as described above shall be complete with all interconnections, risers, internal wiring, labels, terminal blocks & accessories etc. complete as required. | Nos. | 1
3 | Final Distribution Boards
Design, fabrication, assembling, wiring, supply, installation, testing & commissioning of Final Distribution boards made out of pre-treated and powder coated 1.2mm sheet steel and glazed steel door in double door enclosure with MCB's/ ELCB's mounted on din channel, insulated prong bus bars rated for 100A and with separate neutral and earth terminals and in 1,2,3 & 4 pole versions as asked for or as required along with the cable end boxes on all sides of the DB's as per the requirement or Cup-board layout suggested by Architect/ Consultant.
a. | LDB- 10WAY TPN DB
Incomer
1 No. 40A, 4P MCB + 3x40A / 30mA DP ELCB's + separate neutral link per phase
Outgoing
24 Nos, 6A/ 10A, SP MCB's
Neutral Link
Suitable for above outgoing
Earthing Bus
Suitable for above outgoing
| LDB- 10WAY TPN DB as described above | Set | 1
b | PDB - 12WAY TPN DB
Incomer
1 No. 63A, 4P MCB + 3x63A / 30mA DP ELCB's + separate neutral link per phase
Outgoing
30 Nos. 6A/10A/16A/20A/32A SP MCB's
Neutral Link
Suitable for above outgoing
Earthing Bus
Suitable for above outgoing
| PDB- 1 - 12WAY TPN DB as described above | Set | 1
c. | UPS DB- 12WAY TPN DB
Incomer
1 No. 63A, 4P MCB + 3x63A / 30mA DP ELCB's + separate neutral link per phase.
Outgoing
30 Nos., 6A/ 10A/ 16A/20A/32A SP MCB's
All MCB will be "D" courve.
Neutral Link
Suitable for above outgoing
Earthing Bus
Suitable for above outgoing
| UPS DB- 12WAY TPN DB as described above | Set | 1
d. | EM DB- 4 WAY SPN DB
Incomer
1 No-32A DP RCBO
Outgoing
4 Nos., 6A/ 10A/ 16A SP MCB's
Neutral Link
Suitable for above outgoing
| Earthing Bus | Set | 1
Suitable for above outgoing
EM. DB- 4WAY SPN DB as described above
F. | SUPPLY and Fixing OF LIGHTING FIXTURES & FANS
a. | Note:
b. | All fixtures shall be complete with LED lamps and driver.
c. | All LED tube light fixtures shall be complete with driver
d. | Colour index of the lamps to be checked from the architect.
e. | Samples of all the fixtures shall be submitted to the architect/ client/ Project Manager before supply & approval is taken.
f. | Please check the fixtures final quantity from the Architect/ Project Manager before ordering and be sure of actual requirement prior to ordering.
Size and shape of fixtures shall be suitable for the type of false ceiling and its grid to be used.
1 | 2' x 2' (600mm x 600mm) recess mounted LED fixture suitable for grid ceiling. | Nos. | 40
2 | Decorative circular/ squarish/ rectangular LED lamp false ceiling recess mounted down lighter. | Nos. | 60
3 | LED Recessed directional spotlight JUPITER with LED(Light Emitting Diode) system power: 8W, luminous flux of luminaire 720lm, 230V constant current driver, 70% of luminous flux after 50,000 operating hours; energy efficient LEDs, colour temperature of 4000K, neutral white, direct light emission, narrow beam of 10°, luminaire part adjustable, polyester powder coat applied over a 5-stage pre- treatment, electronic control gear, Protection class II, IP20 L = 90mm, B = 90mm, DA(ø) = 80mm, ET = 65mm | Nos. | 20
4 | Self luminous Exit signage with text size shall be in capital letters 6" in height, directional arrow as required & painted in green colour self luminous paint on white background complete with all necessary hardwares required for mounting/ hanging the fixtures. | Nos. | 2
5 | P & F of 56" dia Ceiling Fan | Nos. | Rate only
Total Carried to Summary

## IT Network LAN-Voice
BOQ for Structured cabling Solution
Date - 20.01.2019
1 | DATA AND NETWORKING
Sl.No | Description | Unit | Qty | Rate | Amount
UTP Cable & Accessories (For Data )
1 | GigaSPEED® XL 3071 ETL Verified Category 6 U/UTP Cable, low smoke zero halogen white jacket,4 pair count,1000ft (305m) length,WE TOTE® box | Roll | 10
Faceplate & I/O's
2 | Modular Shuttered Faceplate, 4 port, white (86x86) | Nos | 2
3 | Modular Shuttered Faceplate, 2 port, white (86x86) | Nos | 36
4 | Modular Shuttered Faceplate, 1 port, white (86x86) | Nos | 2
5 | GigaSPEED XL® MGS400 Series Category 6 U/UTP Information Outlet, Blue for Data | Nos | 40
6 | GigaSPEED XL® MGS400 Series Category 6 U/UTP Information Outlet, Green for Voice | Nos | 40
Jack panel & I/O's
1 | M2000 U/UTP Modular Panel 1U, 24 port Straight | No's | 2
2 | GigaSPEED XL® MGS400 Series Category 6 U/UTP Information Outlet, Blue for Data | Nos | 40
3 | UTP, Cat-6 Patch Cord, 1m Blue, Data, both end | No's | 40
2 | Installation Charges (UTP)
1 | Installation Charges towards Cable Laying/Ferruling/Termination/Testing of UTP/Face Plates/Racks Dressing and Management with Labeling in Pre laid Raceways Conduits/Penta Scanning documentation and certification of Voice /data with all fixing accessories . | lot | 1
Total Amount

## HVAC
Date - 20.01.2019
SUMMARY OF AC WORKS AMHSSC
Electrical work i.e.
1 | 3 Pin socket switch for Cassette, Split Fan single phase units .
2 | Isolator Switch (Weather Proof) near to the each Outdoor Units.
3 | Copper wiring /earthing from Isolator switch to M/C ( Outdoors)
4 | RCC Foundation for outdoor units.
S.no | Description | Unit | Qty. | Rate (Rs) | Total
ANNEXURE-V Supply of VRF Air Conditioning System
S.No. | Description | Unit | Qty. | Rate | Amount
1 | VRV/VRF VARIABLE REFRIGERANT FLOW AIR CONDITIONING SYSTEM(Blue Star, Daiken)
Supply of variable refrigerant Flow Non-modular type air conditioning system with DIP - IPM Inverter controlled with stepless modulation complete with indoor and outdoor units, individual remote controller.
SUPPLY OF OUTDOOR UNIT (Blue Star, Daiken)
Supply of Non-Modular type outdoor units equipped with high efficiency scroll compressor with minimum one inverter compressor with special heat exchanger ,25 steps DC motor condensor fan ,auto check function for connection error ,auto address setting and buit double stage oil separation to ensure minimum oil entrachment and proper Lubrication.
| ODU - 10HP(Cooling and Heating) | Nos. | 2
2 | INDOOR UNITS
| 1 TR wall Mount Split | Nos. | 4
| 2 TR wall Mount Split | Nos. | 2
| 2.0 TR Cassatte Mount Split | Nos. | 4
| 3.0 TR Cassatte Mount Split | Nos. | 1
3 | Remote Controllers | Nos. | 11
4 | REFNETS | Nos. | 11
5 | Installtion Charges for Indoor unit | Nos. | 2
6 | Installtion Charges for outdoor unit | Nos. | 11
7 | Refrigerant Piping
Supply, Installation, testing & commissioning of Interconnecting refrigerant copper pipe ( VRF Only. ) work with (19 mm / 13 mm thick) closed cell elastomeric nitrile rubber tubular insulation between each set of indoor & outdoor units.
| Refrigerant Copper Pipe. ( For VRF Only. ) | RMT | 110
7 | Rigid PVC piping complete with fittings, supports and duly insulated with 6 mm thick closed cell nitrile rubber insulation. | RMT | 45
8 | Providing & fixing control cum transmission wiring of 2 core x 1.5 sqmm copper in suitable PVC conduits between indoor and out door unit. | RMT | 220
9 | AC Stand | No | 2
Total

## LV SECURITY BOQ
SCHEDULE OF QUANTITIES
FOR LV SECURITY SYSTEM
Date - 20.01.2019
S No. | DESCRIPTION | UNIT | QTY. | RATE (Rs.) | AMOUNT (Rs.)
A. | FIRE DETECTION SYSTEM (MAKE: AGNI/RAVEL)
1 | Supply, installation, testing and commissioning of conventional type smoke detector with standard base Led etc complete as required . | Nos | 18
2 | Supply, installation, testing and commissioning of conventional heat detector with standard base LED etc as required . | Nos | 1
3 | Supply, installation, testing and commissioning of LED type Response Indicator complete as required and as per specifications. | Nos | 12
4 | Supply, installation, testing and commissioning of manual push button to initiate audio alarm with a breakable glass cover/resettable , conventional type complete as required.and as per specifications. | Nos | 4
5 | Supply , installation, testing and commissioning of conventional based 8 zone fault tolerant loop, fire alarm/detection/fault control panel. Further, the panel must be able to automatically deactivate the acess control door system when ever any alarm is triggered. The panel shall have a built in power supply and battery charger along with maintenance free 24 AH, 2 x 12 volt SMF Lead acid batteries capable of running for a minimum of 8 hours with battery charger complete as required.and as per specifications. | Nos | 1
8 | Supply and laying and terminating of 2 C X 1.5 Sq mm Twisted copper FRLS Fire survival armoured Cable. Complete with terrmination and testing as per requirement. | RM | 400
B. | CCTV SYSTEM ( MAKE: Hikvision/ CP Plus )
Supply, installation, testing and commissioning of followings:
1 | Colour Camera with fixed lens (25/30 fps) and HD 720p (25/30fps) image with 1/3" 2 MP sensor ,True Day/Night capability, vivid colour pictures by day and clear black-and-white pictures at night with ICR , Excellent low-light performance with 3D Noise Reduction, saving storage and bandwidth together with H.264 High Profile codec | Nos. | 10
2 | 16 Channel Digital Video Surveillance System, record rate 200 FPS – record and viewing shall be 25 FPS per Camera, with built in Multiplexer, Video motion detection, smart search with TCP – IP connectivity, recording on real time , high quality (24 hours, 30 days), HDD suitable for 24 hours and 30 days recording, Windows 2007 Professional OS, MPEG 4 plus and other options, Resolution – 640 x 480 pixels, suitable for connecting the CCTV’s. | Nos. | R/O
6 | Supply, laying & termaination of video cable in existing conduits:
a | RG 6 ( 75 Ohms ) cable | RM | 75
7 | Supply, laying and termination of 3C x1.5 sq.mm PVC insulalted copper conductor flexible unarmoured cable in exisitng conduits for camera power. | RM | 75
8 | Supply and laying of 2 mm thick FRLS PVC conduit including bends, juction boxes, pull boxes, GI pull wire and necessary civil works such as chasing and making good of the wall for concealed conduiting or surface conduiting which shall include saddles and supports etc for surface conduiting and making good as required : | RM
20 mm dia conduit
| 25 mm dia conduit |  | 125
(Separate conduit for video and separate conduit for power to be taken)
Total Amount

## 9th M.Sheet (hidden)
Sl.No | Description | Unit | nos | L | b | D | qty | Total
1 | Grid ceiling
|  | sq.m | 1 | 54 | 1 | 1 | 54
|  | sq.m | 1 | 46.3 | 1 | 1 | 46.3
|  | sq.m | 1 | 72 | 1 | 1 | 72
|  | sq.m | 1 | 82.6 | 1 | 1 | 82.6
|  | sq.m | 1 | 3.2 | 1 | 1 | 3.2
|  | sq.m | 1 | 9 | 1 | 1 | 9
|  | sq.m | 1 | 8.64 | 1 | 1 | 8.64
|  | sq.m | 1 | 8.6 | 1 | 1 | 8.6
284.34
28.434
[7 empty] | 312.774 | 312.774
2 | Gypsum ceiling | sq.m | 1 | 555.67 | 1 | 1 | 555.67
639.0205
31.951
670.9715
| Deduction grid area | [5 empty] | 312.774
[7 empty] | 358.1975 | 358.1975
3 | Half height Partition area | sq.m | 3 | 9.22 | 1 | 1.2 | 33.192
1.6596
[7 empty] | 34.8516 | 34.8516
4 | Gypsum full height both side
| I T room | sq.m | 2 | 4.6 | 1 | 3 | 27.6
|  | sq.m | 1 | 2.25 | 1 | 3 | 6.75
|  | sq.m | 1 | 3.75 | 1 | 3 | 11.25
| meeting | sq.m | 1 | 4.6 | 1 | 3 | 13.8
|  | sq.m | 1 | 3.3 | 1 | 0.6 | 1.98
| cabin | sq.m | 1 | 2.4 | 1 | 0.6 | 1.44
|  | sq.m | 1 | 3 | 1 | 3 | 9
|  | sq.m | 1 | 4.6 | 1 | 3 | 13.8
|  | sq.m | 1 | 3.3 | 1 | 0.6 | 1.98
| informal area | sq.m | 2 | 2.765 | 1 | 2.55 | 14.1015
|  |  | 1 | 1.28 | 1 | 2.2 | 2.816
104.5175
7.3162
[7 empty] | 111.8337 | 111.8337
5 | Vetrified tile area | sq.m | 1 | 17.8 | 11.82 | 1 | 210.396
14.7277
[7 empty] | 225.1237 | 225.1237
6 | Sound proof glass
| cabin | sq.m | 2 | 0.9 | 1 | 1.5 | 2.7
|  |  | 2 | 0.75 | 1 | 1.5 | 2.25
| dinning glass | sq.m | 1 | 16.6 | 1 | 1.5 | 24.9
29.85
0.8955
[7 empty] | 30.7455 | 30.7455
7 | Window pack area
| cabin | sq.m | 2 | 1.5 | 1 | 1.5 | 4.5
| meeting | sq.m | 1 | 3.3 | 1 | 1.5 | 4.95
9.45
0.4725
[7 empty] | 9.9225 | 9.9225
8 | Graphics | sq.m | 1 | 6.85 | 1 | 1 | 6.85
|  |  | 1 | 3.855 | 1 | 1 | 3.855
10.705
0.53525
[7 empty] | 11.2402 | 11.2402
9 | wall paper | sq.m | 2 | 3 | 1 | 2.4 | 14.4
0.72
[7 empty] | 15.12 | 15.12
10 | Prima partition
| meeting | sq.m | 1 | 2.35 | 1 | 2.4 | 5.64
| cabin | sq.m | 1 | 1.425 | 1 | 2.4 | 3.42
| meeting | sq.m | 1 | 1.905 | 1 | 2.4 | 4.572
13.632
0.6816
[7 empty] | 14.3136 | 14.3136
11 | Al.skirting
| ma.cubivle | rm | 3 | 9.22 | 1 | 1 | 27.66
|  |  | 2 | 2.1 | 1 | 1 | 4.2
|  |  | 2 | 1.2 | 1 | 1 | 2.4
|  |  |  | 1.2 | 1 | 1 | 0
|  |  |  | 2.7 | 1 | 1 | 0
| IT room |  | 2 | 4.6 | 1 | 1 | 9.2
|  |  |  | 3.75 | 1 | 1 | 0
| meeting |  | 2 | 4.6 | 1 | 1 | 9.2
| cabin |  | 2 | 3 | 1 | 1 | 6
|  |  | 2 | 1.6 | 1 | 1 | 3.2
| cabin |  | 2 | 3 | 1 | 1 | 6
| meeting |  | 1 | 4.6 | 1 | 1 | 4.6
|  |  | 1 | 0.9 | 1 | 1 | 0.9
| ma.cubicle |  | 1 | 2.4 | 1 | 1 | 2.4
| Perimeter |  | 1 | 96.7 | 1 | 1 | 96.7
| staircase |  | 2 | 2.275 | 1 | 1 | 4.55
| column |  | 10 | 2.4 | 1 | 1 | 24
201.01
10.0505
[7 empty] | 211.0605 | 211.0605
12 | Bison board skinning | sq.m | 1 | 84.5 | 0.75 | 1 | 63.375
3.1688
[7 empty] | 66.5438 | 66.5438
13 | Blinds | sq.m | 1 | 84.5 | 1 | 1.8 | 152.1
| deduction | sq.m | -1 | 3.3 | 1 | 1.8 | -5.94
|  | sq.m | -4 | 1.8 | 1 | 1.8 | -12.96
133.2
6.66
[7 empty] | 139.86 | 139.86
14 | Soft board
| meeting | sq.m | 2 | 1.8 | 1.2 | 1 | 4.32
| cabin | sq.m | 2 | 1.5 | 0.6 | 1 | 1.8
| ma.cubicle | sq.m | 3 | 1.5 | 3 | 1 | 13.5
19.62
0.981
[7 empty] | 20.601 | 20.601
15 | Writing board
| meeting | sq.m | 2 | 1.2 | 0.9 | 1 | 2.16
| cabin | sq.m | 2 | 1.2 | 0.6 | 1 | 1.44
| ma.cubicle | sq.m | 2 | 1.2 | 0.6 | 1 | 1.44
5.04
0.252
[7 empty] | 5.292 | 5.292
| column boxing | sq.m | 10 | 2.4 | 2.4 | 1 | 57.6 | 57.6
16 | Punning
| entrance | sq.m | 1 | 18.5 | 1 | 2.55 | 47.175
|  | sq.m | 1 | 1.8 | 1 | 2.55 | 4.59
| Parapet wall | sq.m | 1 | 59.2 | 1 | 1.2 | 71.04
122.805
6.1403
[7 empty] | 128.9453 | 128.9453
17 | Painting
| perimeter | sq.m | 1 | 96.5 | 1 | 0.75 | 72.375
| entrance | sq.m | 1 | 18.5 | 1 | 2.55 | 47.175
|  | sq.m | 1 | 1.8 | 1 | 2.55 | 4.59
| Parapet wall | sq.m | 1 | 59.2 | 1 | 1.2 | 71.04
195.18
9.759
[7 empty] | 204.939 | 204.939
Brick wal
|  | sq.m | 1 | 1.5 | 1 | 3 | 4.5
0.225
[7 empty] | 4.725 | 4.725
| Plastering | sq.m | 2 | 1.5 | 1 | 3 | 9
0.45
[7 empty] | 9.45 | 9.45
SCREED
|  | SQ.M |  |  |  |  | 555.29
27.7645
[7 empty] | 583.0545 | 583.0545

## 8th M.Sheet (hidden)
Sl.No | Description | Unit | nos | l | b | d | qty
1 | screed area in pl | sq.m | 1 | 771 | 1 | 1 | 771
77.1
[7 empty] | 848.1 | 848.1
2 | Brick wall
| Dry pantry | sq.m | 1 | 10.1 | 1 | 3 | 30.3
| hub room | sq.m | 2 | 3.9 | 1 | 3 | 23.4
|  |  | 2 | 3 | 1 | 3 | 18
71.7
3.585
[7 empty] | 75.285 | 75.285
3 | 7th course Lintel | R.m | 4 | 10.1 | 1 | 1 | 40.4
4.04
[7 empty] | 44.44 | 44.44
4 | Plastering
| Dry pantry wall | sq.m | 2 | 10.1 | 1 | 3 | 60.6
| hub room | sq.m | 4 | 3.9 | 1 | 3 | 46.8
|  |  | 4 | 3 | 1 | 3 | 36
143.4
14.34
[7 empty] | 157.74 | 157.74
5 | Vetrified tile flooring
| Floor area | sq.m | 1 | 789 | 1 | 1 | 789
55.23
[7 empty] | 844.23 | 844.23
6 | tile cladding
| Pantry | sq.m | 1 | 4.6 | 1 | 0.9 | 4.14
|  |  | 1 | 0.6 | 1 | 0.9 | 0.414
[7 empty] | 4.554 | 4.554
7 | floor protector
| Floor tile area | sq.m | 1 | 789 | 1 | 1 | 789
78.9
[7 empty] | 867.9 | 867.9
8 | False Flooring
| Hub room | sq.m | 1 | 3 | 3.9 | 1 | 11.7
| voice room |  | 1 | 3 | 2.7 | 1 | 1.17
[7 empty] | 12.87 | 12.87
9 | wooden flooring
| conference room | sq.m | 1 | 7.8 | 4.375 | 1 | 34.125
| skirting | sq.m | 1 | 24.35 | 1 | 1 | 24.35
[7 empty] | 58.475 | 58.475
10 | Al.Skirting
| Perimeter | R.M | 1 | 102.5 | 1 | 1 | 102.5
| training room |  | 3 | 8.65 | 1 | 1 | 25.95
|  |  | 3 | 8.9 | 1 | 1 | 26.7
| Reception |  | 1 | 8.34 | 1 | 1 | 8.34
|  |  | 1 | 7.34 | 1 | 1 | 7.34
|  |  | 2 | 5.25 | 1 | 1 | 10.5
| Voice Room |  | 1 | 3 | 1 | 1 | 3
|  |  | 1 | 2.7 | 1 | 1 | 2.7
| dry pantry |  | 3 | 5.18 | 1 | 1 | 15.54
|  |  | 2 | 4.6 | 1 | 1 | 9.2
| Meeting room |  | 2 | 4.6 | 1 | 1 | 9.2
|  |  | 1 | 3.6 | 1 | 1 | 3.6
| Manager cubicle |  | 3 | 8.8 | 1 | 1 | 26.4
|  |  | 3 | 1.2 | 1 | 1 | 3.6
| Conference |  | 1 | 7.075 | 1 | 1 | 7.075
| Meeting room |  | 1 | 12.05 | 1 | 1 | 12.05
| cabin |  | 1 | 2.1 | 1 | 1 | 2.1
|  |  | 1 | 0 | 1 | 1 | 0
| column |  | 12 | 2.4 | 1 | 1 | 28.8
304.595
30.4595
[7 empty] | 335.0545 | 335.0545
11 | Prima partition
| voice room | sq.m | 1 | 4.7 | 1 | 2.7 | 12.69
| meeting | sq.m | 1 | 1.825 | 1 | 2.7 | 4.9275
| conference | sq.m | 1 | 3.995 | 1 | 2.7 | 10.7865
| meeting | sq.m | 1 | 2.325 | 1 | 2.7 | 6.2775
| cabin | sq.m | 1 | 0.825 | 1 | 2.7 | 2.2275
| cabin | sq.m | 1 | 2.35 | 1 | 2.7 | 6.345
| entrance door | sq.m | 1 | 1.075 | 1 | 2.7 | 2.9025
| reception | sq.m | 1 | 0.3 | 1 | 2.7 | 0.81
| main entrance | sq.m | 1 | 2.355 | 1 | 2.7 | 6.3585
53.325
2.6662
[7 empty] | 55.9912 | 55.9912
12 | window packing
| cabin | sq.m | 1 | 3.3 | 1 | 1.5 | 4.95 | 4.95
13 | Sound proof glass
| cabin | sq.m | 1 | 2.875 | 1 | 1.5 | 4.3125
| cabin | sq.m | 1 | 2.475 | 1 | 1.5 | 3.7125
| meeting | sq.m | 2 | 0.75 | 1 | 1.5 | 2.25
|  | sq.m | 1 | 7.8 | 1 | 1.5 | 11.7
21.975
1.0988
[7 empty] | 23.0738 | 23.0738
14 | blnds | sq.m | 1 | 59.45 | 1 | 1.8 | 107.01
|  | sq.m | 1 | 4.255 | 1 | 1.8 | 7.659
|  | sq.m | 1 | 17.8 | 1 | 1.8 | 32.04
|  | sq.m | 1 | 11.75 | 1 | 1.8 | 21.15
167.859
| deduction | sq.m | 2 | -1.8 | 1 | 1.8 | -6.48
161.379
8.069
[7 empty] | 169.448 | 169.448
15 | SS railings | sq.m | 1 | 22.5 | 1 | 0.9 | 20.25
1.0125
[7 empty] | 21.2625 | 21.2625
16 | graphics
| Training room | sq.m | 1 | 8.65 | 1 | 2.7 | 23.355
|  | sq.m | 1 | 9.1 | 1 | 2.7 | 24.57
| hub room | sq.m | 1 | 3.22 | 1 | 2.7 | 8.694
| meeting | sq.m | 1 | 4.6 | 1 | 2.7 | 12.42
| meeting | sq.m | 1 | 4.375 | 1 | 2.7 | 11.8125
| staircase | sq.m | 1 | 2.27 | 1 | 4.2 | 9.534
90.3855
4.5193
[7 empty] | 94.9048 | 94.9048
17 | Wall punning | sq.m | 1 | 18.9 | 1 | 3 | 56.7
| cabin | sq.m | 1 | 7.5 | 1 | 3 | 22.5
| perimeter | sq.m | 1 | 59.45 | 1 | 0.75 | 44.5875
|  | sq.m | 1 | 4.255 | 1 | 0.75 | 3.1913
|  | sq.m | 1 | 17.8 | 1 | 0.75 | 13.35
|  | sq.m | 1 | 11.75 | 1 | 0.75 | 8.8125
| staircase | sq.m | 1 | 1.5 | 1 | 4.2 | 6.3
155.4412
7.7721
[7 empty] | 163.2133 | 163.2133
18 | wall painting
|  | sq.m | 1 | 18.9 | 1 | 3 | 56.7
|  | sq.m | 1 | 7.5 | 1 | 3 | 22.5
|  | sq.m | 1 | 59.45 | 1 | 0.75 | 44.5875
|  | sq.m | 1 | 4.255 | 1 | 0.75 | 3.1913
|  | sq.m | 1 | 17.8 | 1 | 0.75 | 13.35
|  | sq.m | 1 | 11.75 | 1 | 0.75 | 8.8125
|  | sq.m | 1 | 1.5 | 1 | 4.2 | 6.3
155.4412
7.7721
[7 empty] | 163.2133 | 163.2133
dooors
| framed door | [5 empty] | 1
| metal door | [5 empty] | 1
| wooden door | [5 empty] | 7
| patch fitting door | [5 empty] | 3
[7 empty] | 12 | 12
19 | gypsum partition - GI frame with both side gypsum
| training room | sq.m | 1 | 8.65 | 1 | 3 | 25.95
|  | sq.m | 2.4 | 8.95 | 1 | 3 | 64.44
| voice room | sq.m | 3 | 2.7 | 1 | 3 | 24.3
| Dry pantry | sq.m | 4 | 4.6 | 1 | 3 | 55.2
|  | sq.m | 5 | 5.18 | 1 | 3 | 77.7
| meeting room | sq.m | 6 | 3.6 | 1 | 3 | 64.8
|  | sq.m | 7 | 4.6 | 1 | 3 | 96.6
| conference | sq.m | 8 | 2.85 | 1 | 3 | 68.4
|  | sq.m | 9 | 4.45 | 1 | 3 | 120.15
| cabin | sq.m | 2 | 2.475 | 1 | 3 | 14.85
|  | sq.m | 1 | 0.6 | 1 | 3 | 1.8
614.19
30.7095
[7 empty] | 644.8995 | 644.8995
20 | Half height partition
| manager cubicle | sq.m | 1 | 2.1 | 1 | 1.2 | 2.52
|  | sq.m | 1 | 1.2 | 1 | 1.2 | 1.44
|  | sq.m | 2 | 8.85 | 1 | 1.2 | 21.24
25.2
1.26
[7 empty] | 26.46 | 26.46
21 | Al.Frame - one side gypsum & one side ply
| Training Room screen | sq.m | 1 | 8.7 | 1 | 2.7 | 23.49
| conference | sq.m | 1 | 4.375 | 1 | 2.7 | 11.8125
| Training Room screen | sq.m | 1 | 2.4 | 1 | 0.9 | 2.16
37.4625
1.8731
[7 empty] | 39.3356 | 39.3356
22 | Wall line glazed partition inbetween of partition
| Training room | sq.m | 1 | 8.95 | 1 | 0.9 | 8.055 | 8.055
23 | Laquered glass
| Reception backdrop | sq.m | 1 | 1.8 | 1 | 2.55 | 4.59
0.1377
[7 empty] | 4.7277 | 4.7277
24 | G.I frame with bison board
| Perimeter | sq.m | 1 | 59.45 | 1 | 0.75 | 44.5875
|  | sq.m | 1 | 4.255 | 1 | 0.75 | 3.1913
|  | sq.m | 1 | 17.8 | 1 | 0.75 | 13.35
|  | sq.m | 1 | 11.75 | 1 | 0.75 | 8.8125
69.9412
3.4971
[7 empty] | 73.4383 | 73.4383
25 | Grid area | sq.m | 1 | 40 | 1 | 1 | 40
| Training room | sq.m | 1 | 13 | 1 | 1 | 13
| hub room | sq.m | 1 | 7.8 | 1 | 1 | 7.8
| voice | sq.m | 1 | 7.2 | 1 | 1 | 7.2
| meeting | sq.m | 1 | 3.2 | 1 | 1 | 3.2
| manager cubucle | sq.m | 1 | 7.2 | 1 | 1 | 7.2
| meeting | sq.m | 1 | 59.25 | 1 | 1 | 59.25
| work station | sq.m | 1 | 96.1 | 1 | 1 | 96.1
|  | sq.m | 1 | 84.7 | 1 | 1 | 84.7
|  | sq.m | 1 | 14.1 | 1 | 1 | 14.1
|  | sq.m | 1 | 23.9 | 1 | 1 | 23.9
356.45
17.8225
[7 empty] | 374.2725 | 374.2725
26 | Gypsum ceiling area | sq,m | 1 | 771 | 1 | 1 | 771
115.65
886.65
| Deduction grid area | [5 empty] | 356.45
[7 empty] | 530.2 | 530.2
27 | Wall paper
| Cabin | sq.m | 2 | 2.5 | 1 | 2.55 | 12.75
0.6375
[7 empty] | 13.3875 | 13.3875
28 | DB shutter
|  |  | 1 | 2.1 | 1 | 0.9 | 1.89
0.0945
[7 empty] | 1.9845 | 1.9845
29 | soft board
| meeting room | sq.m | 2 | 12 | 2.4 | 1 | 57.6
| meeting room | sq.m | 2 | 1.2 | 2.4 | 1 | 5.76
| cabin | sq.m | 2 | 1.5 | 0.6 | 1 | 1.8
| cubicle | sq.m | 3 | 1.5 | 0.6 | 1 | 2.7
| voice room | sq.m | 1 | 1.2 | 0.9 | 1 | 1.08
| training | sq.m | 2 | 1.2 | 2.4 | 1 | 5.76
| reception | sq.m | 1 | 1.2 | 1.2 | 1 | 1.44
76.14
3.807
[7 empty] | 79.947 | 79.947
30 | Writing board
| 8 seater | sq.m | 2 | 1.2 | 0.9 | 1 | 2.16
| 16 seater | sq.m | 1 | 1.8 | 0.9 | 1 | 1.62
| training room | sq.m | 2 | 1.8 | 0.9 | 1 | 3.24
| cabin | sq.m | 2 | 1.2 | 0.6 | 1 | 1.44
| cubicle | sq.m | 3 | 1.2 | 0.6 | 1 | 2.16
10.62
0.531
[7 empty] | 11.151 | 11.151
| wooden rafters | rm | 7 | 2.4 | 1 | 1 | 16.8
0.504
[7 empty] | 17.304 | 17.304
| glazed partiton | sq.m | 1 | 9.7 | 1 | 0.9 | 8.73
0.2619
[7 empty] | 8.9919 | 8.9919